## Material balance
CountAtom
Example model for an electrochemical hydrogen peroxide generation process.
| User input |  |  |  |  | Results
| Product rate |  | 10000 | gal/d |  | Current |  | 68.3543 | A
| Effluent [H2O2] |  | 2.5% | wt |  | Water feed rate |  | 9832.9967 | gal/d
| [H2SO4] |  | 0.5% | wt |  | H2SO4 feed rate |  | 453.5998 | lb/d
| Excess O2 |  | 10 | x stoich. |  | Air feed rate |  | 0.80108 | scfm
| [O2 in air] |  | 21%
| Liquid feed density |  | 1100 | kg/m3
Material balance
| Stream |  | 1 | 2 | 3 | 4
| Description |  | Liquid in | Gas in | Liquid out | Gas out
Mole rates, mol/s
| Total |  | 0.02633 | 0.016868 | 0.02633 | 0.016691
| H2O |  | 0.026305 |  | 0.025951
| H2O2 |  |  |  | 0.00035422
| H2SO4 |  | 2.4282e-05 |  | 2.4282e-05
| O2 |  |  | 0.0035422 |  | 0.0033651
| N2 |  |  | 0.013325 |  | 0.013325
Mass rates, mol/s
| Total |  | 0.47627 | 0.48664 | 0.48194 | 0.48098
| H2O |  | 0.47389 |  | 0.46751
| H2O2 |  |  |  | 0.012048
| H2SO4 |  | 0.0023814 |  | 0.0023814
| O2 |  |  | 0.11334 |  | 0.10768
| N2 |  |  | 0.3733 |  | 0.3733
Atom rates, mol/s
| H |  | 0.052659 | 0 | -0.052659 | 0
| O |  | 0.026402 | 0.0070844 | -0.026757 | -0.0067302
| N |  | 0 | 0.026651 | 0 | -0.026651
| S |  | 2.4282e-05 | 0 | -2.4282e-05 | 0
Balance checks
|  |  |  | Mass | 0 | Check
|  |  |  | H | 0 | Check
|  |  |  | O | 0 | Check
|  |  |  | N | 0 | Check
|  |  |  | S | 0 | Check
Calculations
| Product rate |  | 0.00043813 | m3/s |  | Water feed rate |  | 0.47389 | kg/s
|  |  | 0.48194 | kg/s |  |  |  | 0.00043081 | m3/s
[6 empty] | H2SO4 feed rate |  | 0.0023814 | kg/s
| Stoich. O2 rate |  | 0.00035422 | mol/s |  | Air feed rate |  | 0.016868 | mol/s
| Req. O2 rate |  | 0.0035422 | mol/s |  | Current |  | 0.00070844 | C/s
[8 empty] | 68.3543 | A
Reactions
|  | Reduction |  | Oxidation |  | Overall
|  | Coef. | mol/s | Coef. | mol/s | Coef. | mol/s
| e- | -2 | -0.00070844 | 2 | 0.00070844
| H+ | -2 | -0.00070844 | 2 | 0.00070844
| H2O |  |  | -1 | -0.00035422 | -1 | -0.00035422
| H2O2 | 1 | 0.00035422 |  |  | 1 | 0.00035422
H2SO4
| O2 | -1 | -0.00035422 | 0.5 | 0.00017711 | -0.5 | -0.00017711
CountAtom function used here to produce atom balance for checking consistency of material balance.

## Pressure drop calculator
Pressure drop calculator
| User input |  |  | Results
| Pipe size | 8" Sch 80 |  | Inner diameter | 7.625 | in
| Material | Commercial steel |  | Total effective length | 336.8125 | ft
| Flow rate or velocity | 850 | gpm | Velocity | 5.9721 | ft/s
| Viscosity | 0.85 | cP | Flow regime | Turbulent
| Density | 0.92 | g/cm3
|  |  |  | Pressure drop | 1.8898 | psi
| Straight pipe length | 150 | ft | Pressure drop due to fittings | 1.0482 | psi
Fittings
| Ball valve, large | 6 | pc
| Gate valve | 2 | pc
| Elbow, 90 | 2 | pc
| Tee, straight | 4 | pc
| Nozzle | 1 | pc
Calculations
| Inner diameter | 0.19367 | m | Fitting | Qty | Equivalent length
| Volume flow rate | 0.053627 | m3/s | Ball valve, large | 2 | 17.4307 | m
| Reynolds number | 381580.5773 |  | Gate valve | 4 | 10.0711 | m
| Roughness | 4.57e-05 | m | Elbow, 90 | 2 | 7.747 | m
|  |  |  | Tee, straight | 4 | 15.494 | m
|  |  |  | Nozzle | 1 | 6.1976 | m
[5 empty] | 0 | 0 | m
|  |  |  | Straight pipe length | - | 45.72 | m
|  |  |  | Total effective pipe length |  | 102.6605 | m

## Conv
Conv
| 1 | 1 | lb | Converts 1 pound to kilograms
|  | 0.45359 | kg
| 2 | 5 | m3 | Converts 5 cubic meters to gallons
|  | 1320.8603 | gal
| 3 | 8.314 | J/(mol-K) | Converts the ideal gas constant from L/(mol-K) to ft3-psi/(scf-degF)
|  | 0.029888 | ft3-psi/(scf-degF)
| 4 | 3.2 | kg-m/s | Unit dimensions don't match, so an error is returned
|  | #VALUE! | N
| 5 | 0 | degC | Converts temperature differential of 0 degC to degF
|  | 0 | degF
* All formulas are constructed similarly to first example.

## TConv
TConv
| 1 | 200 | degC | Converts 200 degC to degR
|  | 851.67 | degR
| 2 | 0 | degC | Converts 0 degC to degF
|  | 32 | degF
| 3 | 298 | K | Converts 298 K to degF
|  | 76.73 | degF
* All formulas are constructed similarly to first example.

## PConv
Pconv
| 1 | 22 | psig | Converts 22 psig to atmospheres
|  | 2.497 | atm
| 2 | 10 | psig | Converts 10 psig to bar(g)
|  | 0.68948 | bar(g)
* All formulas are constructed similarly to first example.

## ConvFactor
ConvFactor
| 1 | 7.4805 | gal/ft3 | Calculates the equivalent of 1 ft3 in gallons
| 2 | 44.704 | (cm/s)/mph | Calculates the equivalent of 1 mph in 'cm/s'
* All formulas are constructed similarly to first example.

## MassMolesVolume
MassMolesVolume
| 1 | Standard volume rate | 18.4 | scfh | Calculates the actual volume rate
|  | Molecular weight | 32 | lb/lbmol | equivalent to 18.4 scfh
|  | Mass density | 2.1 | kg/m3
|  | Actual volume rate | 8.5013 | m3/d
| 2 | Mass | 5 | lb | Calculates the number of moles
|  | Molecular weight | 134 | g/mol | in 5 lb of a substance with a
|  | Moles | 16.9251 | mol | molecular weight of 134 g/mol
| 3 | Volume | 25.4 | gal | Calculates the number of moles in
|  | Mass density | 0.92 | g/cm3 | 25.4 gal of a substance with a
|  | Molecular weight | 48 | g/mol | molecular weight of 48 and a density of 0.92
|  | Moles | 1842.8646 | mol
* All formulas are constructed similarly to first example.

## IdealGas
IdealGas
| 1 | Standard volume rate | 10 | scfm | Calculates the actual volume rate equivalent to 10 scfm of
|  | Temperature | 100 | degC | an ideal gas at 100degC and 15 psig
|  | Pressure | 15 | psig
|  | Actual volume rate | 275.6704 | m3/d
| 2 | Temperature | 325 | K | Calculates the mass density of an ideal gas with an MW of
|  | Pressure | 5.2 | bar | 14 g/mol at 325K and 5.2 bar
|  | Molecular weight | 14 | g/mol
|  | Mass density | 2.6941 | kg/m3
| 3 | Standard volume rate | 18.4 | scfh | Calculates the actual volume rate equivalent to 18.4 scfh
|  | Molecular weight | 32 | lb/lbmol
|  | Density | 2.1 | kg/m3
|  | Actual volume rate | 8.5013 | m3/d
| 4 | Mass | 5 | lb | Calculates the number of moles in 5 lb of a substance with
|  | Molecular weight | 134 | g/mol | a molecular weight of 134 g/mol
|  | Moles | 16.9251 | mol
* All formulas are constructed similarly to first example.

## Dimensionless
Dimensionless
| 1 | Density | 1.45 | g/cm3
|  | Velocity | 55 | ft/min
|  | Inner diameter | 0.8 | in
|  | Viscosity | 1.1 | cP
|  | Reyonlds number | 7483.856
| 2 | Velocity | 55 | ft/min
|  | Inner diameter | 0.8 | in
|  | Viscosity | 0.759 | cSt
|  | Reyonlds number | 7480.1159
| 3 | Heat trans. coefficient | 4.5 | Btu/(ft2-h-degF)
|  | Characteristic length | 1.25 | m
|  | Thermal conductivity | 10 | W/m/K
|  | Nusselt number | 3.1919
* All formulas are constructed similarly to first example.

## Dimensional
Dimensional
| 1 | Heat trans. coefficient | 4.5 | Btu/(ft2-h-degF)
|  | LMTD | 25 | degC
|  | Heat transfer area | 12 | m2
|  | Heat transfer rate | 7660.5292 | W
| 2 | Length | 55 | ft
|  | Width | 0.8 | m
|  | Height | 2 | in
|  | Volume | 179.9775 | gal
| 3 | Flow rate | 22 | scfm
|  | Ideal gas constant | 8.3144 | J/mol/K
|  | Characteristic length | 80 | degF
|  | Pressure | 150 | psi
|  | Volume rate | 505.0192 | ft3/d
* All formulas are constructed similarly to first example.

## BaseUnits
BaseUnits
| 1 | Units | gpm
|  | BaseUnits | m3/s
| 2 | Units | Btu
|  | BaseUnits | m2-kg/s2
| 3 | Units | ft3-psi/(lbmol-degF)
|  | BaseUnits | m2-kg/(mol-K-s2)
* All formulas are constructed similarly to first example.

## Unitmath
UnitMath
| 1 | Units/Exponent 1 | m2 | 1
|  | Units/Exponent 2 | m/s | 1
|  | Result | m3/s
| 2 | Units/Exponent 1 | gal | 1
|  | Units/Exponent 2 | gal/s | -1
|  | Result | s
| 3 | Units/Exponent 1 | mol | 1
|  | Units/Exponent 2 | L-atm/(mol-K) | 1
|  | Units/Exponent 3 | K | 1
|  | Units/Exponent 4 | atm | -1
|  | Result | L
* All formulas are constructed similarly to first example.

## MW
MW
| 1 | Formula | Na2SO4 |  | Returns the molecular weight of sodium sulfate
|  | Molecular weight | 142.0355 | g/mol | in default units of g/mol
| 2 | Formula | (CH3)3N |  | Returns the molecular weight of trimethylamine
|  | Molecular weight | 130.3197 | lb/kmol | in lb/kmol
| 3 | Formula | Na2SO4-10H2O |  | Returns the molecular weight of sodium sulfate
|  | Molecular weight | 322.1855 | g/mol | decahydrate
| 4 | Formula | EtOH |  | Returns the molecular weight of ethanol
|  | Molecular weight | 46.0681 | g/mol
* All formulas are constructed similarly to first example.

## CountAtom
CountAtom
| 1 | Element | Na | Returns the number of sodium atoms in one
|  | Formula | Na2SO4 | molecule of sodum sulfate
|  | Count | 2
| 2 | Element | O | Returns the number of oxygen atoms in
|  | Formula | Na2SO4-10H2O | sodium sulfate decahydrate
|  | Count | 14
* All formulas are constructed similarly to first example.
** See also the page named 'Material balance' for useful applications

## MassToMoleComposition
MassToMoleComposition
| 1 | Species | Mass fraction | Mole fraction
|  | CO2 | 25% | 11.38%
|  | CH4 | 54% | 67.44%
|  | H2S | 1.5% | 0.882%
|  | H2O | 16% | 17.79%
|  | N2 | 3.5% | 2.503%
| 2 | Species | Mass fraction | Mole fraction
|  | N2 | 0.78077 | 0.80407
|  | O2 | 0.20946 | 0.18885
|  | Ar | 0.00934 | 0.0067452
|  | CO2 | 0.0004 | 0.00026222
|  | Ne | 1.818e-05 | 2.5991e-05
|  | He | 5.24e-06 | 3.7769e-05
|  | CH4 | 1.79e-06 | 3.2189e-06

## MoleToMassComposition
MoleToMassComposition
| 1 | Species | Mole fraction | Mass fraction
|  | CO2 | 11.38% | 25%
|  | CH4 | 67.44% | 54%
|  | H2S | 0.882% | 1.5%
|  | H2O | 17.79% | 16%
|  | N2 | 2.503% | 3.5%
| 2 | Species | Mass fraction | Mass fraction
|  | N2 | 0.80407 | 0.78077
|  | O2 | 0.18885 | 0.20946
|  | Ar | 0.0067452 | 0.00934
|  | CO2 | 0.00026222 | 0.0004
|  | Ne | 2.5991e-05 | 1.818e-05
|  | He | 3.7769e-05 | 5.24e-06
|  | CH4 | 3.2189e-06 | 1.79e-06

## Constant
Constant
| 1 | R | 8.3144 | J/(mol-K) | Returns the ideal gas constant in J/(mol-K)
| 2 | g | 115826.5748 | ft/min2 | Returns the acceleration due to gravity in ft/min2
| 3 | Faraday constant | 96485.3365 | A/(mol/s) | Returns the Faraday Constant in A/(mol/s)
| 4 | R | #VALUE! | J/mol-K | Returns an error because the dimensions are wrong
* All formulas are constructed similarly to first example.

## STP
STP
| 1 | Std. temperature | 32 | degF | Returns the standard temperature setpoint in degF
| 2 | Std. pressure | 0 | psig | Returns the standard pressure setpoint in psig
| 3 | Molar volume | 359.036 | ft3/lbmol | Returns the ideal gas molar volume at setpoint STP
* All formulas are constructed similarly to first example.

## SaturatedSteam
SaturatedSteam
| 1 | T | 150 | degC
|  | P | 69.0644 | psia
| 2 | P | 6.5 | bar
|  | hf | 294.2972 | Btu/lb
| 3 | vg | 1215 | cm3/g
|  | T | 229.7304 | degF
* All formulas are constructed similarly to first example.

## SuperheatedSteam
SuperheatedSteam
| 1 | Temperature | 150 | degC
|  | Pressure | 1 | atm
|  | u | 2582.8578 | kJ/kg
| 2 | Temperature | 350 | degF
|  | Pressure | 10 | psig
|  | v | 144.5066 | gal/lb
| 3 | Temperature | 1050 | K
|  | Pressure | 112 | psig
|  | h | 4102.4376 | kJ/kg
* All formulas are constructed similarly to first example.

## Z
Z
Standard volume-to-actual volume calculator
| Temperature | -15 | degC | Critical temperature | -146.9 | degC
| Pressure | 10140 | psig | Critical pressure | 33.5 | atm
| Standard volume rate | 150 | scfh
| Actual volume rate | 0.34281 | ft3/h
Calculations
| Temperature | 258.15 | K | Gen. compressibility factor | 1.6709 | -
| Critical temperature | 126.25 | K | Ideal volume | 0.20516 | ft3/h
| Reduced temperature | 2.0448 | - | Real gas volume | 0.34281 | ft3/h
| Pressure | 70014.164 | kPa
| Critical pressure | 3394.3875 | kPa
| Reduced pressure | 20.6264 | -

## PressureDrop
PressureDrop
| 1 | Inner diameter | 1.125 | in
|  | Length | 20 | ft
|  | Roughness | 0.00014993 | ft
|  | Flow rate | 15 | gpm
|  | Viscosity | 1.01 | cP
|  | Density | 985 | kg/m3
|  | Pressure drop | 24.0218 | inH2O
| 2 | Inner diameter | 1.125 | in
|  | Length | 1.2 | mi
|  | Roughness | 0.00014993 | ft
|  | Velocity | 55 | ft/min
|  | Viscosity | 1.01 | cP
|  | Density | 985 | kg/m3
|  | Pressure drop | 13.2447 | psi
| 3 | Inner diameter | 1.125 | in
|  | Length | 20 | ft
|  | Roughness | 0.00014993 | ft
|  | Mass flow rate | 950 | kg/s
|  | Viscosity | 1.5 | cSt
|  | Density | 985 | kg/m3
|  | Pressure drop | 11.5762 | inH2O

## PipeFlow
PipeFlow
| 1 | Inner diameter | 0.125 | in
|  | Flow rate | 250 | mL/min
|  | Velocity | 52.6273 | cm/s
| 2 | Inner diameter | 3.5 | in
|  | Velocity | 100 | gpm
|  | Velocity | 200.0805 | ft/min
* All formulas are constructed similarly to first example.

## FlowRegime
Flow regime
| 1 | Inner diameter | 3.5 | in
|  | Velocity | 8.2 | ft/min
|  | Density | 1.2 | g/cm3
|  | Viscosity | 1.01 | cP
|  | Reynolds number | 4399.8634
|  | Flow regime | Turbulent

## HeadPressure
HeadPressure
| 1 | Density | 1010 | kg/m3 | Calculates feet of head for a 1010 kg/m3 fluid at 50 psi
|  | Pressure | 50 | psi
|  | Head | 114.191 | ft
| 2 | Density | 6 | lb/gal | Calculates pressure in bar for a 6 lb/gal fluid with 12 m head
|  | Head | 12 | m
|  | Pressure | 0.84607 | bar
* All formulas are constructed similarly to first example.

## PipeSize
PipeSize
| 1 | Pipe size | 1" Sch 40
|  | Outer diameter | 1.315 | in
|  | Inner diameter | 1.049 | in
|  | Area | 5.5758 | cm2
|  | Wall thickness | 3.3782 | mm
| 2 | Pipe size | 3.5in Sch80
|  | OD | 0.33333 | ft
|  | ID | 3.364 | in
|  | A | 0.061722 | ft2
|  | t | 0.0080772 | m
* All formulas are constructed similarly to first example.

## Roughness
Roughness
| 1 | Material | Drawn tubing
|  | Roughness | 5.9843e-05 | in
| 2 | Material | Plastic pipe
|  | Roughness | 0.0015 | mm
| 3 | Material | Commercial steel
|  | Roughness | 0.00014993 | ft
* All formulas are constructed similarly to first example.

## EquivalentLength
EquivalentLength
|  | Inner diameter | 1.125 | in
| 1 | Fitting | Globe valve
|  | Equivalent length | 31.875 | ft
| 2 | Fitting | Elbow, 90
|  | Equivalent length | 22.5 | in
| 3 | Fitting | Strainer
|  | Equivalent length | 7.1437 | m
* All formulas are constructed similarly to first example.
** See also 'Pressure drop calculator' sheet

## CvLiquid
CvLiquid
| 1 | Volume rate | 1.125 | gpm
|  | Pressure drop | 2.5 | bar
|  | Density | 0.85 | g/cm3
|  | Cv | 0.17225
| 2 | Cv | 22.5
|  | Pressure drop | 15 | psi
|  | Density | 1.11 | g/cm3
|  | Volume rate | 450.8606 | m3/d
| 3 | Mass rate | 1200 | lb/h
|  | Cv | 0.54
|  | Density | 1.01 | g/cm3
|  | Pressure drop | 44.9821 | ftH2O
| 4 | Volume rate | 1.125 | gpm
|  | Cv | 0.77
|  | Pressure drop | 12.5 | kPa
|  | Density | 0.84931 | g/cm3
* All formulas are constructed similarly to first example.

## CvGas_Subcritical
CvGas_Subcritical
| 1 | Rate | 120 | scfm
|  | Inlet pressure | 110 | psi
|  | Outlet pressure | 80 | psi
|  | Inlet temperature | 120 | degF
|  | Molecular weight | 28.97 | g/mol
|  | Cv | 2.7112
| 2 | Cv | 21.5
|  | Inlet pressure | 25 | psi
|  | Outlet pressure | 22 | psi
|  | Inlet temperature | 290 | K
|  | Molecular weight | 16.043 | g/mol
|  | Rate | 38.1741 | lbmol/h
| 3 | Cv | 2.71
|  | Inlet pressure | 110 | psi
|  | Rate | 120 | scfm
|  | Inlet temperature | 120 | degF
|  | Molecular weight | 28.97 | g/mol
|  | Outletpressure | 79.9526 | psi
* All formulas are constructed similarly to first example.

## CvGas_Critical
CvGas_Critical
| 1 | Rate | 120 | scfm
|  | Inlet pressure | 110 | psi
|  | Inlet temperature | 120 | degF
|  | Molecular weight | 28.97 | g/mol
|  | Cv | 2.4574
| 2 | Cv | 21.5
|  | Inlet pressure | 25 | psi
|  | Inlet temperature | 290 | K
|  | Molecular weight | 16.043 | g/mol
|  | Rate | 56.4656 | lbmol/h
| 3 | Cv | 2.46
|  | Rate | 120 | scfm
|  | Inlet temperature | 120 | degF
|  | Molecular weight | 28.97 | g/mol
|  | Inlet pressure | 109.8856 | psi
* All formulas are constructed similarly to first example.

## PackedBedPressureDrop
PackedBedPressureDrop
| 1 | Superficial velocity | 65 | ft/min
|  | Density | 1000 | g/L
|  | Viscosity | 1 | cP
|  | Length | 6 | ft
|  | Particle diameter | 0.25 | in
|  | Void fraction | 0.54
|  | Pressure drop | 23.721 | psi
| 2 | Superficial velocity | 40 | cm/s
|  | Density | 0.85 | g/cm3
|  | Viscosity | 0.95 | cSt
|  | Length | 25 | cm
|  | Particle diameter | 2 | mm
|  | Void fraction | 0.54
|  | Pressure drop | 0.90978 | bar
* All formulas are constructed similarly to first example.

## PumpPower
PumpPower
| 1 | Mass rate | 25000 | lb/h
|  | Head differential | 80 | ft
|  | Fluid power | 1.0101 | hp
|  | Efficiency | 80%
|  | Shaft power | 1.2626 | hp
| 2 | Volume rate | 125 | gpm
|  | Pressure differential | 45 | psi
|  | Fluid power | 3.2813 | hp
|  | Efficiency | 80%
|  | Shaft power | 4.1016 | hp
| 3 | Mass rate | 150 | t/d
|  | Pressure differential | 80 | atm
|  | Density | 1.25 | g/cm3
|  | Fluid power | 11.2583 | kW
|  | Efficiency | 80%
|  | Shaft power | 14.0729 | kW
| 4 | Volume rate | 150 | L/min
|  | Head differential | 450 | m
|  | Density | 0.95 | g/cm3
|  | Fluid power | 35786.1006 | Btu/h
|  | Efficiency | 80%
|  | Shaft power | 44732.6257 | Btu/h
* All formulas are constructed similarly to first example.

## CompressorPower
Compressor power
| 1 | Volume rate | 1200 | m3/h
|  | Suction pressure | 10 | psig
|  | Discharge pressure | 55 | psig
|  | Fluid power | 68.5442 | kW
|  | Efficiency | 80%
|  | Shaft power | 85.6802 | kW
| 2 | Std volume or mole rate | 120 | scfm
|  | Suction pressure | 15 | ftH2O
|  | Discharge pressure | 35 | ftH2O
|  | Suction temperature | 150 | degF
|  | Fluid power | 9.1477 | hp
|  | Efficiency | 80%
|  | Shaft power | 11.4346 | hp
| 3 | Volume rate | 1200 | m3/h
|  | Suction pressure | 0 | psig
|  | Discharge pressure | 55 | psig
|  | Heat capacity ratio | 1.32
|  | Fluid power | 85.6474 | hp
|  | Efficiency | 80%
|  | Shaft power | 107.0593 | hp
| 4 | Std volume or mole rate | 1200 | scfm
|  | Suction pressure | 250 | psig
|  | Discharge pressure | 120 | psig
|  | Suction temperature | 15 | degC
|  | Heat capacity ratio | 1.12
|  | Expansion fluid power | -39.4504 | kW
|  | Efficiency | 80%
|  | Expansion shaft power | -49.313 | kW
* All formulas are constructed similarly to first example.

## LMTD
LMTD
Heat transfer rate calculator for a counter current heat exchanger
| Heat transfer coefficient | 10.5 | Btu/(h-ft2-degF) | LMTD | 193.1856 | degF
| Heat transfer area | 220 | ft2 | Heat transfer rate | 401.6329 | MBtu/h
| Fouling factor | 0.9 |  | Alternative formula: | 401.6329 | MBtu/h
Stream temperatures
| Process in | 150 | degC
| Process out | 120 | degC
| Cooling water supply | 68 | degF
| Cooling water return | 95 | degF
Calculations
| Heat transfer coefficient | 59.5819 | W/m2/K | LMTD | 107.3254 | K
| Heat transfer area | 20.4387 | m2 | Heat transfer rate | 117628.2812 | W
| Fouling factor | 0.9
Stream temperatures
| Process in | 423.15 | K
| Process out | 393.15 | K
| Cooling water supply | 293.15 | K
| Cooling water return | 308.15 | K

## QuadraticFormula
Quadratic formula
| 1 | a | 2
|  | b | 1
|  | c | -2
|  | Root index | r1 | positive
|  | x | 0.78078 | 0.78078
|  | Root index | r2 | negative
|  | x | -1.2808 | -1.2808
* All formulas are constructed similarly to first example.